ce rstn symbol seed_0 seed_1 seed_2 %sigma %mu q quan
seed_0 seed_1 seed_2 %sigma %mu quan
	Bit-width (bit)	function
ce	1	Enable control signal
rstn	1	Reset signal (de-assertion)
sys_clk	1	System clock
	64	Random Seed 0
	64	Random Seed 1
	64	Random Seed 2
	16	Standard deviation of Gaussian noise (vary from given SNRs)
	1	Mean of Gaussian noise, i.e., codebit
	6	Parameter of message quantisation
symbol	q	Generated symol, i.e., AWGN + codebit

---
Since symbol generator only produces one channel message per clock cycle, N clock cycles is needed to generate one pattern of received codeword.
However it is not expected to let decoder wait for upcoming codewords and eventually lead to degradation of decoding throughput. The multiple symbol generators (N_g) are instantiated to increase the throughput of symbol generation by a factor of N_g. Accordingly each symbol generator produces a fraction of codeword, i.e., N / N_g bits symbols per generator. In the above illustration, one N-bit codeword symbol pattern is made by four independent generators, each of which produces n-bit codeword segment. The codeword segments are denoted by $g_i, i \in {0, 1, 2, 3}$.
R^{ g_0 }_{ 0 } R^{ g_0 }_{ 1 } R^{ g_0 }_{ n-1 } R^{ g_1 }_{ 0 } R^{ g_1 }_{ 1 } R^{ g_1 }_{ n-1 } R^{ g_2 }_{ 0 } R^{ g_2 }_{ 1 } R^{ g_2 }_{ n-1 } R^{ g_3 }_{ 0 } R^{ g_3 }_{ 1 } R^{ g_3 }_{ n-1 }
FF
D
Q
Symbol
Generator
FF
D
Q
FF
D
Q
q
q
q
q
FF
D
Q
Symbol
Generator
FF
D
Q
FF
D
Q
q
q
q
q
FF
D
Q
Symbol
Generator
FF
D
Q
FF
D
Q
q
q
q
q
FF
D
Q
Symbol
Generator
FF
D
Q
FF
D
Q
q
q
q
q
gen_clk
gen_clk
gen_clk
gen_clk